## Sheet1
Part no. | Value | Size | Description
Resistors
R1 | 10k | 0603 | 1/8W, 5%
R2 | 10k | 0603 | 1/8W, 5%
R3 | 4.7k | 0603 | 1/8W, 5%
R4 | 220R | 1206 | 1/4W, 5%
R5 | 220R | 1206 | 1/4W, 5%
R6 | 4.7k | 0603 | 1/8W, 5%
R7 | 0.1R | 1206 | 1/4W, 5%
R8 | 1k | 0603 | 1/8W, 5%
R9 | 510k | 0603 | 1/8W, 5%
R10 | 4.3k | 0603 | 1/8W, 5%
R11 | 1k | 0603 | 1/8W, 5%
R13 | 10k | 0603 | 1/8W, 5%
Capacitors
C1 | 100nF | 0603 | X7R, 25v, 10%
C2 | 200nF | 0603 | X7R, 25v, 10%
C3 | 200nF | 0603 | X7R, 25v, 10%
C4 | 100nF | 0603 | X7R, 25v, 10%
C5 | 1nF | 0603 | X7R, 25v, 10%
C6 | 100nF | 0603 | X7R, 25v, 10%
C7 | 470uF | 8mm | Au elec 25v
C8 | 10uF | 10mm | Au elec 200v
Inductor
L1 | 330uH | 1.15A | Digikey part no. SRR1260-331KTR-ND
Thermistor
Thermistor | 10k |  | Digiket part no. 490-4800-2-ND
Diodes
D1 | B160 |  | Digikey part no. B160-FDITR-ND
D2 | US1A |  | Digikey part no. US1A-FDITR-ND
LED
LED1 | Red | 0603
Transistors
Q1 | MJD340 |  | Digikey part no. MJD340T4GOSCT-ND
Q2 | MJD340 |  | Digikey part no. MJD340T4GOSCT-ND
Q3 | IRF640NS |  | Digikey part no. IRF640NSTRLPBFTR-ND
Q4 | BCV26 |  | Digikey part no. BCV26FSTR-ND
Crystal
xtal1 | 32.768kHz crystal |  | https://goo.gl/smuQyb
IC
IC1 | DS1307 soic8 | RTC | https://goo.gl/kyHQuL
IC2 | MC34063a soic8 | DCDC | https://goo.gl/XgM9Kq
Switches
SW1 | Slide switch |  | https://goo.gl/wfrbDd
SW2 | Tactile switch |  | https://goo.gl/pKC7tM
Battery holder
Bat1 | CR1220 holder |  | https://goo.gl/dpXDDb
Connector
Conn2 | 5mm screw terminal |  | https://goo.gl/z2T4j8
Conn3 | 5mm screw terminal